## Configuration
AMAT P5000 CONFIGURATION SHEET
1. GENERAL INFORMATION
|  | Equip Code : |  |  | P5k39
|  | Serial No |  |  | 5000-5939
|  | Inventar |  |  | 227100
Vintage
2. WAFER SPECIFICATION
|  | Wafer Size |  |  |  | x | 150mm |  |  | 200MM
3. SYSTEM CONFIGURATION
[8 empty] | Chamber Typ |  | Prozess
|  |  |  | CHAMBER A |  | x |  | CxZ |  | Snit
|  |  |  | CHAMBER B |  | x |  | CxZ |  | Snit
|  |  |  | CHAMBER C |  | x |  | CxZ |  | Snit
CHAMBER D
3-1. CHAMBER A
| RF Generator |  |  |  |  | x | RFG2000
| RF Match |  |  |  |  | x
| Baratron |  |  |  |  | x | 10 und 1000 Torr
DPA
| Throttle Valve |  |  |  |  | x
| Slit Valve |  |  |  |  | x | Chemraz bonded
| Lift pin |  |  |  |  | x
| Process kit |  |  |  |  | x
Turbo/Controller
| RPS Generator |  |  |  |  | x
| Heater |  |  |  |  | x
3-2. CHAMBER B
| RF Generator |  |  |  |  | x | RFG2000
| RF Match |  |  |  |  | x
| Baratron |  |  |  |  | x | 10 und 1000 Torr
DPA
| Throttle Valve |  |  |  |  | x
| Slit Valve |  |  |  |  | x | Chemraz bonded
| Lift pin |  |  |  |  | x
| Process kit |  |  |  |  | x
Turbo/Controller
| RPS Generator |  |  |  |  | x
| Heater |  |  |  |  | x
3-3. CHAMBER C
| RF Generator |  |  |  |  | x | RFG2000
| RF Match |  |  |  |  | x
| Baratron |  |  |  |  | x | 10 und 1000 Torr
| DPA |  |  |  |  | x
| Throttle Valve |  |  |  |  | x
| Slit Valve |  |  |  |  | x | Chemraz bonded
| Lift pin |  |  |  |  | x
| Process kit |  |  |  |  | x
Turbo/Controller
RPS Generator
Heater
3-4. CHAMBER D
RF Generator
RF Match
Baratron
DPA
Throttle Valve
Slit Valve
Lift pin
Process kit
Turbo/Controller
RPS Generator
Heater
4. ELECTRICAL REQUIREMENTS
| Line Frequency |  |  |  |  | x | 50/60 Hz
| Line Voltage |  |  |  |  | x | 200/208V
| Line Amperage |  |  |  |  | x | 180AMPS
FACILITY UPS INTERFACE
5. SYSTEM MONITOR
| 1st Mnitor |  |  |  |  | x
| 2nd Mnitor |  |  |  |  | x
3rd Mnitor
6. MAINFRAME
| Mainframe Type |  |  |  |  | x | STANDARD
| Robot Type |  |  |  |  | x | MKII
| Loadlock Cassette |  |  |  |  | x | MANUAL 2 CASSETTE
| Flowswitch |  |  |  |  | x | SMC
| Storage Elevator |  |  |  |  | x | 8 Slot
15 Slot
WPS
| Power Rack |  |  |  |  | x | STANDARD
7. OZONEGENERATOR :
|  |  |  | CHAMBER A |  |  | CHAMBER B |  |  | CHAMBER C |  |  | CHAMBER D
Generator
Ozon Rack O2 MFC
Ozon Rack N2 MFC
8. DRY Pumps
|  | CHAMBER A |  |  |  | CHAMBER B |  |  |  | CHAMBER C |  |  |  | CHAMBER D
Interface
Interface
LOADLOCK
Interface
Interface
9. VME/System Controller
Mini SBC | SBC | SEI | CPU | AI | AO | Video | Ao | AI | Stepper | Stepper | Stepper | Stepper | DI/DO | DI/DO | DI/DO | DI/DO | DI/DO | DI/DO | DI/DO | DI/DO |  | Floppy CF-Card
x | x | x |  |  |  | x | x | x | x | x | x | x | x | x | x | x
TC Gauge | TC Gauge | (+)12V | (+)15V | (-)15V | blank |  |  | Buffer I/O | AI Mux | Opto | Opto
x | x | x | x | x |  |  |  | x | x | x | x
Standard HDD
blank |  |  |  | Chopper Driver | Chopper Driver | Chopper Driver | Chopper Driver
|  |  |  | x | x | x | x
10. GAS DELIVERY
| MFC Type | [5 empty] | Aera 7800
| Valves | [5 empty] | STEC 4400MC
| Filters | [5 empty] | Unit C8161
Fujikin 5 Ra Max
Veriflo 10 Ra Max
[6 empty] | x | Millipore
Mott
11. Gas Pallet Configuration
CH.A |  | SIZE |  | MODEL |  | CH.B |  | SIZE |  | MODEL |  | CH.C |  | SIZE |  | MODEL |  | CH.D |  | SIZE | MODEL
SiH4 |  | 500sccm |  | Tylan |  | SiH4 |  | 500sccm |  | Tylan |  | SiH4 |  | 500sccm |  | Tylan
N2 |  | 5000sccm |  | Unit |  | N2 |  | 5000sccm |  | Unit |  | N2 |  | 5000sccm |  | Unit
N2O-L |  | 500sccm |  | Tylan |  | N2O-L |  | 500sccm |  | Tylan |  | N2O-L |  | 500sccm |  | Tylan
N2O |  | 3000sccm |  | MKS |  | N2O |  | 3000sccm |  | Tylan |  | N2O |  | 3000sccm |  | MKS
CF4 |  | 5000sccm |  | Tylan |  | CF4 |  | 5000sccm |  | Tylan |  | CF4 |  | 5000sccm |  | Tylan
NH3 |  | 200sccm |  | Tylan |  | NH3 |  | 200sccm |  | Tylan |  | NH3 |  | 200sccm |  | Tylan
AR |  | 3000sccm |  | Unit |  | AR |  | 3000sccm |  | Tylan |  | AR |  | 3000sccm |  | Unit
NF3 |  | 1500sccm |  | Unit |  | NF3 |  | 1000sccm |  | Unit |  | NF3 |  | 1500sccm |  | Unit
12. Heater/Pedestal/Chuck
|  | CHAMBER A |  |  |  | CHAMBER B |  |  |  | CHAMBER C |  |  |  | CHAMBER D
|  | Ceramic Heater |  |  |  | Ceramic Heater
13. Cooling
|  | x | HX AMAT0
Neslab